## Sheet1
| name | mean
| card type | Scan the high-frequency card type and determine 14A\15\NTAG\CPU\UID\FUID\CUID\QL88...
| mf auto | hf mf auto
| force read | Use the password area password to force reading of data
| online cracking | Calculate network keys for cracking(Applicable to China)
| dic scan | Select the DIC dictionary and use the password in the dictionary to crack
| hardnested | hardnested mode
| use key | Use known passwords to crack, press Enter and line feed to fill in multiple passwords
14A | write card | Write data in the data area. Before writing to the card, it is recommended to read the card type for the new card.
| format | To format the card, you need to crack the card first
| lock uid | LOCK UFUID\PFUID 0 sector 0 block
| write gdm | write GDM card
| Write card use key | When checked, the password in the password area will be used for one-click card writing and single-sector operations.
| modify card num | Only modify the card number of the UID or CUID card. This operation will automatically repair the damaged UID or CUID (repair the BCC damaged by the firewall)
| comparison | Load two sets of data for comparison
| analysis | System analysis of data (Applicable to mainland China)
| encryption | encryption all sectors
| upload key | When uploading offline passwords to the device, key.dic in the USE folder will be uploaded. A maximum of 1,000 entries are supported.
| download key | Download saved offline passwords
| Clear pm3 key | Clear the offline password inside the device
| read uid | READ 15693 UID
15693 | write uid | To write a new card number, you need to use a copy card that supports modifying the card number.
| read data | READ DATA
| write data | Write data, note: writing data will not change the card number. If you need to modify the card number, write the data first and then change the card number
| read uid | READ NTAG uid | n
| write uid | To write a new card number, you need to use a copy card that supports modifying the card number.
| read data | read data
NTAG | write data | write data
| format | format card
| using a password | When checked, the specified password will be used for reading, writing and formatting.
| read sig | read card SIG
| write sig | To modify the card signature, you need to use a duplicate card that supports modification.
| start scan | Scan the directory of 1208-10\1208-09 cards. PM3 scanning speed is very slow. It is recommended to use other devices to scan
Cpu | system scan | Scan directories of common systems(Applicable to China)
| connect card | Before using scanning, the card must be connected first
| send | Send the specified APDU command
| read id | read em4100 uid
| write | clone uid to t55xx
lf card | UID+1 | After checking, the card number will be automatically +1 when writing the card.
| HEX-UID | HEX UID
| DEC-UID | DEC UID
| read hid | read hid card
| write hid | clone hid to t55xx
| card sniff | hf 14a sniff
| card free sniff | Use the card number on the right to simulate the card
| ntag | After checking, the simulation changes to NTAG type, and a seven-byte card number needs to be entered
collection | sniff results | hf mf list
| offline results | List results of offline sniffing
| clear offline | Clear the offline sniffing logs stored inside the chip
| analysis | Analyze sniffing logs
cmd | start | Send instructions, delay can be inserted on the right
| Dropdown box | Execute the preset command, please edit command.txt in the config folder，Delay can be inserted,
| upload boot | flash boot
firmware | upload fullmage | flash fullmage
| write app firmware | after checking,The flash button will turn into flash APP firmware
| github | Open the corresponding website